## Power Module
Name | Part Number | Amount | Footprint | Link | Unit Price | Price | Note
Sparkfun logic level shifter | 1568-1209-ND | 1 | DIP12 | Digikey | 2.95 | 2.95
12 pins angle female header | S5448-ND | 1 | Through hole | Digikey | 0.8 | 0.8
Capacitor 100nF DIP 50V | 399-4328-ND | 10 | Through hole | Digikey | 0.292 | 2.92 | C1 C2 C3 C4 C5 C6 C8 C10 C13 C14
Resistor 64K ohm 3.5mm | PPC60.4KXCT-ND | 2 | Through hole | Digikey | 0.2 | 0.4
Capacitor 470uF SMD 16V | 493-2181-1-ND | 4 | SMD | Digikey | 0.51 | 0.51 | C7 C15 C16
Motor Connector - Push in | 277-12184-ND | 1 | DIP2 | Digikey | 0.96 | 0.96
NOT gate - Inverter | TC4S584FLFCT-ND | 2 | SOT753 - SC74A | Digikey | 0.44 | 0.88 | Low power
Capacitor 100nF SMD | 1276-1017-1-ND | 2 | 1206 | Digikey | 0.12 | 0.24 | C11, C12
JST angle Connector | 455-2257-ND | 24 | 2.5mm DIP | Digikey | 0.161 | 3.864
JST regular connector | 455-2247-ND | 6 | 2.5 mm DIP | Digikey | 0.15 | 0.9
Flyback Diode for valves | 1N4148W-FDICT-ND | 33 | SOD123 | Digikey | 0.151 | 4.983 | 3 extra added
Capacitor 150pF 50V | BC1043CT-ND | 2 | Through hole | Digikey | 0.25 | 0.5 | C17, C18
Resistor 20K ohm | CR1206-FX-2002ELFCT-ND | 2 | 1206 | Digikey | 0.1 | 0.2
TPIC6B596 | 296-1351-1-ND | 4 | 20-SOIC | Digikey | 1.42 | 5.68
DRV8871DDAR H Bridge | 296-43024-1-ND | 2 | 8-SOIC | Digikey | 2.17 | 4.34
|  |  |  | Total without PCB |  | 30.127
PCB | 25.3167 |  |  | Total with PCB |  | 55.4437
Ferrite Bead |  | 1 | Ring | Digikey | 0.3 | 0.3 | Just for NOTE

## Mouser
Name | Part Number | Amount | Footprint | Link | Unit Price | Price
Sparkfun logic level shifter | 474-BOB-12009 | 1 | DIP12 | Mouser | 2.95 | 2.95
12 pins angle female header |  | 1 | Through hole
Capacitor 100nF DIP 50V | 80-C322C104K1R | 10 | Through hole | Mouser | 0.25 | 2.5
Resistor 64K ohm 3.5mm | 594-SFR16S0006042FR5 | 2 | Through hole | Mouser | 0.2 | 0.4
Capacitor 470uF SMD 16V | 647-UWT1C471MNL1S | 4 | SMD | Mouser | 0.52 | 0.51
Motor Connector - Push in | 651-1864286 | 1 | DIP2 | Mouser | 0.97 | 0.97
NOT gate - Inverter | 757-TC4S584FLF | 2 | SOT753 - SC74A | Mouser | 0.44 | 0.88
Capacitor 100nF SMD | 80-C1206C104M5REAULR | 2 | 1206 | Mouser | 0.26 | 0.52
JST angle Connector | 455-2257-ND | 24 | 2.5mm DIP | Digikey | 0.161 | 3.864
JST regular connector | 455-2247-ND | 6 | 2.5 mm DIP | Digikey | 0.15 | 0.9
Flyback Diode for valves | 621-1N4148W-F | 33 | SOD123 | Mouser | 0.151 | 4.983
Capacitor 150pF 50V | 594-K151J15C0GF5TH5 | 2 | Through hole | Mouser | 0.25 | 0.5
Resistor 20K ohm | 652-CR1206FX-2002ELF | 2 | 1206 | Mouser | 0.1 | 0.2
TPIC6B596 | 595-TPIC6B595DWR | 4 | 20-SOIC | Mouser | 1.36 | 5.44
DRV8871DDAR H Bridge | 595-DRV8871DDAR | 2 | 8-SOIC | Mouser | 2.51 | 5.02
|  |  |  | Total without PCB |  | 29.637
PCB | 25.3167 |  |  | Total with PCB |  | 54.9537