## Sheet1
Name | Part Number | Amount | Extra | Footprint | Link | Unit Price | Price | Price w extra | Note
2.5mm audio jack - 4 conductors | CP-SJ-2504A-SMT-CT-ND | 5 | 0 | SMD | Digikey | 1.14 | 5.7 | 5.7
30k ohm resistor 5% | P30KECT-ND | 6 | 2 | 1206 | Digikey | 0.1 | 0.6 | 0.8
10k ohm resistor | A130183CT-ND | 2 | 1 | 1206 | Digikey | 0.1 | 0.2 | 0.3
10k ohm resistor | CF14JT10K0CT-ND | 2 | 1 | through hole | Digikey | 0.1 | 0.2 | 0.3 | Pull up resistor for I2C
2x4 header male | 609-3362-ND | 5 | 0 | through hole | Digikey | 0.48 | 2.4 | 2.4
1x6 angle female header | S5481-ND | 1 | 1 | through hole | Digikey | 0.66 | 0.66 | 1.32
1x6 angle male header | S1111EC-40-ND | 1 |  | through hole | Digikey | 0.83 | 0.83 | 0.83
JST 2.5mm 5pos | 455-2270-ND | 1 |  | through hole | Digikey | 0.25 | 0.25 | 0.25
Pressure Sensor MS5803-02BA | 223-1624-5-ND | 1 |  | 8-SMD | Digikey | 10.72 | 10.72 | 10.72
Capacitor 0.1uF | 311-1488-1-ND | 1 | 1 | 1206 | Digikey | 0.19 | 0.19 | 0.38
2.5 mm Aux right angle | 839-1400-ND | 2 |  |  | Digikey | 4.34 | 8.68
PCB | [5 empty] | 21.7 | 7.2333
[5 empty] | Total without PCB |  | 21.75 | 23
[5 empty] | Total with PCB |  | 28.9833 | 30.2333
Linear voltage regulator 3.3 100mA |  | 1 |  | SOT23-5 | Digikey | 0.64 | 0.64 |  | Power regulator for depth sensor
2.5mm audio jack 4 conductors | 102-4772-ND | 4 |  |  | Digikey | 1.85 | 7.4