## Order
Requester | Source | Description | Units | Part number | Price/unit | Total | Alternative
| Digikey | Voltage regulator 600mA 5V | 1 | 296-42515-6-ND | 3.3 | 3.3
| Digikey | Inductor 10uH 2,7A | 1 | 732-11206-1-ND | 1.58 | 1.58
| DIgikey | Diode Schottky 1A | 2 | NSR0320MW2T1GOSCT-ND | 0.31 | 0.62
| Digikey | Cap 47uF 10V 1206 | 1 | 1276-3063-1-ND | 0.69 | 0.69
| Digikey | Cap 10uF 25V 1206 | 1 | 1276-1075-1-ND | 0.22 | 0.22
| Digikey | KingBright Red LED low current 0805 | 1 | 754-1935-1-ND | 0.51 | 0.51
| Digikey | DPDT SMD JS switch 200mA | 1 | CKN10723CT-ND | 0.48 | 0.48 | Digikey | Arrow
| Digikey | 6.2k ohm resistor 1% | 2 | 311-6.20KFRCT-ND | 0.1 | 0.2
| Digikey | JST 5pos 2mm male | 2 | 455-1163-ND | 0.11 | 0.22
| Digikey | JST 5pos 2mm female | 2 | 455-1707-ND | 0.29 | 0.58
| Digikey | Wire for JST 5pos 2mm | 5 | 455-3358-ND | 0.41 | 2.05
| Digikey | DPDT switch toggle 5A | 1 | EG2400-ND | 3.95 | 3.95
| Digikey | Resistor 130k 1% | 1 | 311-130KFRCT-ND | 0.1 | 0.1
| Digikey | D Flip Flop SOT23-6 | 1 | 296-17617-1-ND | 0.37 | 0.37
| Digikey | Diode - Zener 5.1V | 2 | BZD27C4V3P-E3-08GICT-ND | 0.41 | 0.82
| Digikey | Barrel Jack | 1 | CP-002AHPJCT-ND | 1.44 | 1.44
| Digikey | KingBright Yellow LED low current 0805 | 1 | 754-1937-1-ND | 0.51 | 0.51
| Digikey | Resistor 2k ohm 1% 1206 | 1 | RNCP1206FTD2K00CT-ND | 0.1 | 0.1
| Digikey | Resistor 10k ohm 1% 1206 | 3 | A130183CT-ND | 0.1 | 0.3
| Digikey | Resistor 30k ohm 5% 1206 | 2 | P30KECT-ND | 0.1 | 0.2
| Digikey | Resistor 1M ohm 0.1% 1206 | 2 | RNCS1206BKE1M00CT-ND | 0.62 | 1.24
| Digikey | Resistor 300K ohm 0.1% 1206 | 2 | P300KBCCT-ND | 0.66 | 1.32
| Digikey | 0.1uF Capacitor | 4 | 311-1488-1-ND | 0.19 | 0.76
| Digikey | P-channel mosfet 130mA | 1 | BSS84-FDICT-ND | 0.27 | 0.27
| Digikey | NOT-gate lower power | 1 | 296-1089-1-ND | 0.32 | 0.32
| Digikey | Feather M0 Wifi | 1 | 1528-1580-ND | 34.95 | 34.95 | Adafruit
| Digikey | Feather M0 header female (low profile) | 1 | 1528-1581-ND | 1.5 | 1.5
| Digikey | Feather M0 header male (short) | 1 | 1528-2039-ND | 0.63 | 0.63
| Digikey | Angle female header 6 pins | 1 | S5481-ND | 0.66 | 0.66
| Digikey | Angle male header 6 pins + 12 pins | 1 | HDR100IMP40M-G-RA-TH-ND | 0.79 | 0.79
| Digikey | DS3231 RTC | 1 | DS3231SN#T&RCT-ND | 8.77 | 8.77
| Digikey | MicroSD card mount SMD - Hinged type | 1 | WM6698CT-ND | 1.16 | 1.16
| Digikey | 12mm Battery holder | 1 | BC501SM-TRCT-ND | 1.3 | 1.3
|  | Logic Module PCB | 1
|  | DPDT switch PCB | 1
Need to double check with Board File
[5 empty] | Total | 71.91