## Sheet1
Selling usually sell item in a pack of 5 - 10 - 20
Name |  |  | Part Number | Amount | Footprint | Link | Unit Price | Bulk Price | Price
Feather M0 Wifi |  |  |  | 1 | Module | Adafruit | 34.95 |  | 34.95
P-channel mosfet 130mA |  |  | BSS84-FDICT-ND | 1 | SOT23-3 | Digikey | 0.27 |  | 0.27
Resistor 200 ohm 3mm |  |  | S220QCT-ND | 1 | Through hole | Digikey | 0.1 |  | 0.1
Angle female header 6 pins |  |  | S5481-ND | 1 | Through hole | Digikey | 0.66 | 0.66 | 0.66
3mm LED |  |  | 160-1968-ND | 1 | Through hole | Digikey | 0.36 | 0.36 | 0.36
5mm LED
Angle male header 6 pins |  |  | HDR100IMP40M-G-RA-TH-ND | 1 | Through hole | Digikey | 0.79 |  | 0.79 |  | R4
JST Connector 5POS 2.5mm Female |  |  | 455-2270-ND | 1 | Through hole | Digikey | 0.25 | 0.25 | 0.25
JST Connector 5POS 2.5mm Male |  |  | 455-2268-ND | 1 |  | Digikey | 0.12 | 0.12 | 0.12
LM Voltage regulator |  |  | LM2575SX-5.0/NOPBCT-ND | 1 | SMD | Digikey | 3.04 | 3.04 | 3.04
Capacitor 100uF 16V |  |  | 493-2105-1-ND | 1 | SMD | Digikey | 0.29 | 0.29 | 0.29
Capacitor 470uF 16V |  |  | 493-2181-1-ND | 1 | SMD | Digikey | 0.51 | 0.51 | 0.51
Inductor |  |  | 732-1690-1-ND | 1 | SMD | Digikey | 2.25 | 2.25 | 2.25
Diode |  |  | 641-1310-1-ND | 1 | Through hole | Digikey | 0.11 |  | 0.11
Barrel Jack 2mmx5.5mm |  |  | CP-002AHPJCT-ND | 1 | SMD | Digikey | 1.44 |  | 1.44
Resistor 1M ohm 0.1% 1206 |  |  | RNCS1206BKE1M00CT-ND | 1 | SMD | Digikey | 0.62 | 0.62 | 0.62 |  | R1
Resistor 300K ohm 0.1% 1206 |  |  | P300KBCCT-ND | 1 | SMD | Digikey | 0.66 | 0.66 | 0.66 |  | R2
N-mosfet 70W |  |  | 497-3200-5-ND | 1 | Through hole | Digikey | 1.38 | 1.38 | 1.38
PCB |  |  |  | 1 |  |  |  |  | 12.8333
[8 empty] | Sum | 60.6333
| 2PDT Swith | Digikey
| 3PDT switch | Mouser | Digikey
| JST Connector 5pos Female 2mm | Digikey
| JST Connector 5pos Male 2mm | Digikey
| JST Header Crimp | Digikey